## Sheet1
Kurt Hydraulics Crimp Diameter Specifications For the KH60 Crimper
The tables below are the recommended crimp diameters and settings for designated fittings to hose combinations using Kurt Hydraulics KH60 crimper. All machines are calibrated differently and so the settings are for reference only. There is a spot available to note the settings according to your machines characteristics. Verify the crimp diameter by measuring the middle of the crimp at half the height of the die fingers using calipers. All units of measure are in inches. All crimp diameters are nominal and carry a tolerance of ±0.005 inches.
The tables below refer to fittings and hose distributed by Kurt Hydraulics. Kurt Hydraulics is always striving to optimize the performance of the products offered to customers please check periodically for changes to technical data.
A full body crimp is defined as the top of the crimp fingers extending 1/8 of an inch past the largest diameter of the shell. Do not allow dies to crimp into the factory crimp.
Note: Filter chart by fitting series, hose, or crimp dies
SAE Dash Size | Hose Number | Fitting Series | Die position | KHC- Die | Crimp Diameter (+/-.005) | Approx. Gauge Setting | Skive Length | Personal Gauge Setting
-4 | R1S-04 | STANDARD-1/4 | TO KNURL | 0.52 | 0.595 | 83 | 0
-4 | R1S-04 | K2-SERIES-1/4 | FULL | 0.52 | 0.645 | 74 | 0
-4 | R1S-04 | W-SERIES-1/4 | FULL | 0.52 | 0.655 | 72 | 0
-6 | R1S-06 | STANDARD-3/8 | TO KNURL | 0.67 | 0.725 | 87 | 0
-6 | R1S-06 | K2-SERIES-3/8 | FULL | 0.67 | 0.74 | 84 | 0
-6 | R1S-06 | W-SERIES-3/8 | FULL | 0.67 | 0.79 | 75 | 0
-8 | R1S-08 | STANDARD-1/2 | TO KNURL | 0.83 | 0.845 | 94 | 0
-8 | R1S-08 | K2-SERIES-1/2 | FULL | 0.83 | 0.905 | 83 | 0
-8 | R1S-08 | W-SERIES-1/2 | FULL | 0.83 | 0.92 | 80 | 0
-10 | R1S-10 | STANDARD-5/8 | TO KNURL | 0.83 | 0.995 | 66 | 0
-10 | R1S-10 | W-SERIES-5/8 | FULL | 1.1 | 1.15 | 88 | 0
-12 | R1S-12 | STANDARD-3/4 | TO KNURL | 1.1 | 1.115 | 94 | 0
-12 | R1S-12 | W-SERIES-3/4 | FULL | 1.1 | 1.215 | 76 | 0
-16 | R1S-16 | STANDARD-1 | TO KNURL | 1.32 | 1.43 | 76 | 0
-16 | R1S-16 | W-SERIES-1 | FULL | 1.5 | 1.625 | 74 | 0
-20 | R1S-20 | STANDARD-1-1/4 | TO KNURL | 1.73 | 1.83 | 78 | 0
-20 | R1S-20 | W-SERIES-1-1/4 | FULL | 1.92 | 1.965 | 89 | 0
-4 | R2S-04 | STANDARD-1/4 | TO KNURL | 0.52 | 0.645 | 74 | 0
-4 | R2S-04 | W-SERIES-1/4 | FULL | 0.67 | 0.695 | 92 | 0
-4 | R2S-04 | K2-SERIES-1/4 | FULL | 0.67 | 0.695 | 92 | 0
-6 | R2S-06 | STANDARD-3/8 | TO KNURL | 0.67 | 0.8 | 73 | 0
-6 | R2S-06 | K2-SERIES-3/8 | FULL | 0.67 | 0.815 | 70 | 0
-6 | R2S-06 | W-SERIES-3/8 | FULL | 0.83 | 0.845 | 93 | 0
-8 | R2S-08 | STANDARD-1/2 | TO KNURL | 0.83 | 0.91 | 82 | 0
-8 | R2S-08 | K2-SERIES-1/2 | FULL | 0.83 | 0.955 | 74 | 0
-8 | R2S-08 | W-SERIES-1/2 | FULL | 0.83 | 0.97 | 71 | 0
-10 | R2S-10 | STANDARD-5/8 | TO KNURL | 0.83 | 1.03 | 60 | 0
-10 | R2S-10 | W-SERIES-5/8 | FULL | 1.1 | 1.2 | 78 | 0
-12 | R2S-12 | STANDARD-3/4 | TO KNURL | 1.1 | 1.19 | 80 | 0
-12 | R2S-12 | W-SERIES-3/4 | FULL | 1.1 | 1.285 | 62 | 0
-16 | R2S-16 | STANDARD-1 | TO KNURL | 1.5 | 1.507 | 97 | 0
-16 | R2S-16 | W-SERIES-1 | FULL | 1.5 | 1.665 | 66 | 0
-20 | R2S-20 | STANDARD-1-1/4 | TO KNURL | 1.73 | 1.875 | 70 | 0
-20 | R2S-20 | W-SERIES-1-1/4 | FULL | 1.92 | 2.06 | 71 | 0
-4 | R16S-04 | STANDARD-1/4 | TO KNURL | 0.52 | 0.615 | 79 | 0
-4 | R16S-04 | W-SERIES-1/4 | FULL | 0.52 | 0.67 | 69 | 0
-4 | R16S-04 | K2-SERIES-1/4 | FULL | 0.52 | 0.67 | 69 | 0
-6 | R16S-06 | STANDARD-3/8 | TO KNURL | 0.67 | 0.74 | 84 | 0
-6 | R16S-06 | K2-SERIES-3/8 | FULL | 0.67 | 0.75 | 82 | 0
-6 | R16S-06 | W-SERIES-3/8 | FULL | 0.67 | 0.815 | 70 | 0
-8 | R16S-08 | STANDARD-1/2 | TO KNURL | 0.83 | 0.86 | 91 | 0
-8 | R16S-08 | W-SERIES-1/2 | FULL | 0.83 | 0.945 | 76 | 0
-8 | R16S-08 | K2-SERIES-1/2 | FULL | 0.83 | 0.915 | 81 | 0
-10 | R16S-10 | STANDARD-5/8 | TO KNURL | 0.83 | 1 | 65 | 0
-10 | R16S-10 | W-SERIES-5/8 | FULL | 1.1 | 1.178 | 82 | 0
-12 | R16S-12 | STANDARD-3/4 | TO KNURL | 1.1 | 1.13 | 91 | 0
-12 | R16S-12 | W-SERIES-3/4 | FULL | 1.1 | 1.23 | 73 | 0
-16 | R16S-16 | STANDARD-1 | TO KNURL | 1.32 | 1.425 | 77 | 0
-16 | R16S-16 | W-SERIES-1 | FULL | 1.5 | 1.555 | 87 | 0
-4 | R17-04 | STANDARD-1/4 | TO KNURL | 0.52 | 0.565 | 89 | 0
-4 | R17-04 | W-SERIES-1/4 | FULL | 0.52 | 0.625 | 77 | 0
-4 | R17-04 | K2-SERIES-1/4 | FULL | 0.52 | 0.63 | 76 | 0
-6 | R17-06 | STANDARD-3/8 | TO KNURL | 0.67 | 0.705 | 90 | 0
-6 | R17-06 | K2-SERIES-3/8 | FULL | 0.67 | 0.725 | 87 | 0
-6 | R17-06 | W-SERIES-3/8 | FULL | 0.67 | 0.775 | 77 | 0
-8 | R17-08 | STANDARD-1/2 | TO KNURL | 0.83 | 0.84 | 95 | 0
-8 | R17-08 | K2-SERIES-1/2 | FULL | 0.83 | 0.895 | 85 | 0
-10 | R17-10 | STANDARD-5/8 | TO KNURL | 0.83 | 0.995 | 66 | 0
-10 | R17-10 | W-SERIES-5/8 | FULL | 1.1 | 1.17 | 84 | 0
-12 | R17-12 | STANDARD-3/4 | TO KNURL | 1.1 | 1.14 | 90 | 0
-12 | R17-12 | W-SERIES-3/4 | FULL | 1.1 | 1.275 | 64 | 0
-16 | R17-16 | W-SERIES-1 | FULL | 1.5 | 1.64 | 71 | 0
-4 | KT-04 | STANDARD-1/4 | TO KNURL | 0.52 | 0.6 | 82 | 0
-4 | KT-04 | W-SERIES-1/4 | FULL | 0.52 | 0.66 | 71 | 0
-4 | KT-04 | K2-SERIES-1/4 | FULL | 0.52 | 0.66 | 71 | 0
-6 | KT-06 | STANDARD-3/8 | TO KNURL | 0.67 | 0.75 | 82 | 0
-6 | KT-06 | K2-SERIES-3/8 | FULL | 0.67 | 0.76 | 80 | 0
-6 | KT-06 | W-SERIES-3/8 | FULL | 0.67 | 0.8 | 73 | 0
-8 | KT-08 | STANDARD-1/2 | TO KNURL | 0.83 | 0.86 | 91 | 0
-8 | KT-08 | K2-SERIES-1/2 | FULL | 0.83 | 0.925 | 79 | 0
-8 | KT-08 | W-SERIES-1/2 | FULL | 0.83 | 0.95 | 75 | 0
-10 | KT-10 | STANDARD-5/8 | TO KNURL | 0.83 | 0.985 | 68 | 0
-10 | KT-10 | W-SERIES-5/8 | FULL | 1.1 | 1.17 | 84 | 0
-12 | KT-12 | STANDARD-3/4 | TO KNURL | 1.1 | 1.15 | 88 | 0
-12 | KT-12 | W-SERIES-3/4 | FULL | 1.1 | 1.24 | 71 | 0
-16 | KT-16 | STANDARD-1 | TO KNURL | 1.32 | 1.455 | 72 | 0
-16 | KT-16 | W-SERIES-1 | FULL | 1.5 | 1.545 | 89 | 0
-6 | R12-06 | W-SERIES-3/8 | FULL | 0.83 | 0.87 | 90 | 0
-8 | R12-08 | W-SERIES-1/2 | FULL | 0.83 | 1.01 | 63 | 0
-12 | R12-12 | W-SERIES-3/4 | FULL | 1.32 | 1.32 | 97 | 0
-12 | R12-12 | WHP SERIES-3/4 | FULL | 1.32 | 1.43 | 76 | 0
-16 | R12-16 | W-SERIES-1 | FULL | 1.5 | 1.63 | 73 | 0
-16 | R12-16 | WHP SERIES-1 | FULL | 1.5 | 1.71 | 58 | 0
-20 | R12-20 | JJ-SERIES-1-1/4 | FULL | 1.92 | 1.975 | 87 | 2
-20 | R12-20 | W-SERIES-1-1/4 | FULL | 1.92 | 2.045 | 74 | 0
-12 | R13-12 | W-SERIES-3/4 | FULL | 1.32 | 1.335 | 94 | 0
-12 | R13-12 | WHP SERIES-3/4 | FULL | 1.32 | 1.49 | 65 | 0
-16 | R13-16 | W-SERIES-1 | FULL | 1.5 | 1.645 | 70 | 0
-16 | R13-16 | WHP SERIES-1 | FULL | 1.73 | 1.74 | 95 | 0
-20 | R13-20 | JJ-SERIES-1-1/4 | FULL | 1.92 | 2.05 | 73 | 2
-12 | R15-12 | WHP SERIES-3/4 | FULL | 1.32 | 1.432 | 76 | 0
-16 | R15-16 | WHP SERIES-1 | FULL | 1.73 | 1.74 | 95 | 0
-20 | R15-20 | JJ-SERIES-1-1/4 | FULL | 1.92 | 2.075 | 68 | 2
-12 | KTSF-12 | WHP SERIES-3/4 | FULL | 1.32 | 1.46 | 71 | 0
-16 | KTSF-16 | WHP SERIES-1 | FULL | 1.73 | 1.74 | 95 | 0
-20 | KTSF-20 | JJ-SERIES-1-1/4 | FULL | 1.92 | 1.965 | 89 | 2
-12 | 4SH-12 | W-SERIES-3/4 | FULL | 1.32 | 1.32 | 97 | 0
-12 | 4SH-12 | WHP SERIES-3/4 | FULL | 1.32 | 1.43 | 76 | 0
-16 | 4SH-16 | W-SERIES-1 | FULL | 1.5 | 1.63 | 73 | 0
-16 | 4SH-16 | WHP SERIES-1 | FULL | 1.73 | 1.74 | 95 | 0
-20 | 4SH-20 | JJ-SERIES-1-1/4 | FULL | 1.92 | 1.943 | 93 | 2
-20 | 4SH-20 | W-SERIES-1-1/4 | FULL | 1.92 | 1.99 | 84 | 0
-10 | 4SK-10 | W-SERIES-5/8 | FULL | 1.1 | 1.29 | 62 | 0
-12 | 4SK-12 | W-SERIES-3/4 | FULL | 1.32 | 1.33 | 95 | 0
-12 | 4SK-12 | WHP SERIES-3/4 | FULL | 1.32 | 1.44 | 75 | 0
-16 | 4SK-16 | W-SERIES-1 | FULL | 1.5 | 1.67 | 65 | 0
-16 | 4SK-16 | WHP SERIES-1 | FULL | 1.68 | 1.72 | 90 | 0
-20 | 4SK-20 | W-SERIES-1-1/4 | FULL | 1.92 | 1.985 | 85 | 0
-6 | BH-06 | BL-SERIES-5/16 | TO KNURL | 0.580BL | 0.685 | 77 | 0
-8 | BH-08 | BL-SERIES-13/32 | TO KNURL | 0.580BL | 0.785 | 59 | 0
-10 | BH-10 | BL-SERIES-1/2 | TO KNURL | 0.850BL | 0.905 | 87 | 0
-12 | BH-12 | BL SERIES-5/8 | TO KNURL | 0.850BL | 1.05 | 60 | 0
-4 | HJK-04 | STANDARD-1/4 | TO KNURL | 0.52 | 0.634 | 75 | 0
-4 | HJK-04 | K2-SERIES-1/4 | FULL | 0.67 | 0.67 | 97 | 0
-6 | HJK-06 | STANDARD-3/8 | TO KNURL | 0.67 | 0.76 | 80 | 0
-6 | HJK-06 | K2-SERIES-3/8 | FULL | 0.67 | 0.785 | 76 | 0
-4 | PW-04 | STANDARD-1/4 | TO KNURL | 0.52 | 0.56 | 90 | 0
-4 | PW-04 | K2-SERIES-1/4 | FULL | 0.52 | 0.63 | 76 | 0
-6 | PW-06 | STANDARD-3/8 | TO KNURL | 0.67 | 0.705 | 90 | 0
-6 | PW-06 | K2-SERIES-3/8 | FULL | 0.67 | 0.715 | 89 | 0
-6 | PWR2-06 | STANDARD-3/8 | TO KNURL | 0.67 | 0.75 | 82 | 0
-6 | PWR2-06 | K2-SERIES-3/8 | FULL | 0.67 | 0.765 | 79 | 0
-8 | PWR2-08 | STANDARD-1/2 | TO KNURL | 0.83 | 0.885 | 87 | 0
-8 | PWR2-08 | K2-SERIES-1/2 | FULL | 0.83 | 0.95 | 75 | 0
-4 | KJW-04 | STANDARD-1/4 | TO KNURL | 0.52 | 0.56 | 90 | 0
-4 | KJW-04 | K2-SERIES-1/4 | FULL | 0.52 | 0.63 | 76 | 0
-6 | KJW-06 | STANDARD-3/8 | TO KNURL | 0.67 | 0.675 | 96 | 0
-6 | KJW-06 | K2-SERIES-3/8 | FULL | 0.67 | 0.7 | 91 | 0
-6 | KJW2-06 | STANDARD-3/8 | TO KNURL | 0.67 | 0.715 | 89 | 0
-6 | KJW2-06 | K2-SERIES-3/8 | FULL | 0.67 | 0.735 | 85 | 0
-8 | KJW2-08 | STANDARD-1/2 | TO KNURL | 0.83 | 0.885 | 87 | 0
-8 | KJW2-08 | K2-SERIES-1/2 | FULL | 0.83 | 0.95 | 75 | 0
-4 | R115-04 | SST-SERIES-3/16 | TO KNURL | 0.35 | 0.355 | 96 | 0
-5 | R115-05 | SST-SERIES-1/4 | TO KNURL | 0.45 | 0.47 | 93 | 0
-6 | R115-06 | SST-SERIES-5/16 | TO KNURL | 0.52 | 0.546 | 92 | 0
-6T | R115-06T | SST-SERIES-3/8 | TO KNURL | 0.52 | 0.58 | 86 | 0
-8 | R115-08 | SST-SERIES-7/16 | TO KNURL | 0.52 | 0.65 | 73 | 0
-10 | R115-10 | SST-SERIES-1/2 | TO KNURL | 0.67 | 0.715 | 89 | 0
-12 | R115-12 | SST-SERIES-5/8 | TO KNURL | 0.83 | 0.865 | 90 | 0
-12T | R115-12T | SST-SERIES-3/4 | TO KNURL | 0.83 | 1.015 | 62 | 0
-16T | R115-16T | SST-SERIES-1 | TO KNURL | 1.1 | 1.24 | 71 | 0
-12 | R4-12 | STANDARD-3/4 | TO KNURL | 1.1 | 1.235 | 72 | 0
-12 | R4-12 | W-SERIES-3/4 | FULL | 1.32 | 1.33 | 95 | 0
-16 | R4-16 | STANDARD-1 | TO KNURL | 1.32 | 1.465 | 70 | 0
-16 | R4-16 | W-SERIES-1 | FULL | 1.5 | 1.65 | 26 | 0
-20 | R4-20 | STANDARD-1-1/4 | TO KNURL | 1.73 | 1.78 | 88 | 0
-20 | R4-20 | W-SERIES-1-1/4 | FULL | 1.92 | 2.03 | 76 | 0
-24 | R4-24 | R4-SERIES-1-1/2 | 1.73" | 1.92 | 1.98 | 86 | 0
-4 | R5-04 | R5-SERIES-3/16 | TO KNURL | 0.52 | 0.535 | 94 | 0
-5 | R5-05 | STANDARD-1/4 | TO KNURL | 0.52 | 0.625 | 77 | 0
-6 | R5-06 | R5-SERIES-5/16 | TO KNURL | 0.67 | 0.705 | 90 | 0
-8 | R5-08 | R5-SERIES-7/16 | TO KNURL | 0.67 | 0.805 | 72 | 0
-10 | R5-10 | STANDARD-1/2 | TO KNURL | 0.83 | 0.915 | 81 | 0
-12 | R5-12 | R5 SERIES-5/8 | TO KNURL | 0.83 | 1.085 | 49 | 0
-16 | R5-16 | R5-SERIES-7/8 | TO KNURL | 1.1 | 1.24 | 71 | 0
-20 | R5-20 | R5-SERIES-1-1/8 | TO KNURL | 1.5 | 1.533 | 91 | 0
-24 | R5-24 | R5-SERIES-1-3/8 | TO KNURL | 1.73 | 1.84 | 75 | 0
-2 | R7-02 | R7-SERIES-1/8 | FULL | 0.35 | 0.355 | 96 | 0
-3 | R7-03 | STANDARD-3/16 | TO KNURL | 0.45 | 0.495 | 89 | 0
-4 | R7-04 | STANDARD-1/4 | TO KNURL | 0.52 | 0.58 | 86 | 0
-4 | R7-04 | R7-SERIES-1/4 | 1.08" | 0.52 | 0.58 | 86 | 0
-5 | R7-05 | R7-SERIES-5/16 | TO KNURL | 0.52 | 0.63 | 76 | 0
-6 | R7-06 | STANDARD-3/8 | TO KNURL | 0.67 | 0.72 | 88 | 0
-6 | R7-06 | R7-SERIES-3/8 | 1.27" | 0.67 | 0.72 | 88 | 0
-8 | R7-08 | STANDARD-1/2 | TO KNURL | 0.83 | 0.85 | 93 | 0
-8 | R7-08 | R7-SERIES-1/2 | 1.44" | 0.83 | 0.85 | 93 | 0
-12 | R7-12 | STANDARD-3/4 | TO KNURL | 1.1 | 1.12 | 93 | 0
-12 | R7-12 | R7-SERIES-3/4 | 1.27" | 1.1 | 1.12 | 93 | 0
-16 | R7-16 | STANDARD-1 | TO KNURL | 1.32 | 1.4 | 82 | 0
-16 | R7-16 | R7-SERIES-1 | 1.32" | 1.32 | 1.4 | 82 | 0
-4 | R18-04 | STANDARD-1/4 | TO KNURL | 0.52 | 0.56 | 90 | 0
-6 | R18-06 | STANDARD-3/8 | TO KNURL | 0.67 | 0.74 | 84 | 0
-8 | R18-08 | STANDARD-1/2 | TO KNURL | 0.83 | 0.905 | 83 | 0
-3 | R8-03 | STANDARD-3/16 | TO KNURL | 0.45 | 0.485 | 90 | 0
-4 | R8-04 | STANDARD-1/4 | TO KNURL | 0.52 | 0.58 | 86 | 0
-6 | R8-06 | STANDARD-3/8 | TO KNURL | 0.67 | 0.725 | 87 | 0
-8 | R8-08 | STANDARD-1/2 | TO KNURL | 0.83 | 0.83 | 97 | 0
-4 | KEH-04 | K2-SERIES-1/4 | FULL | 0.52 | 0.62 | 78 | 0
-6 | KEH-06 | K2-SERIES-3/8 | FULL | 0.67 | 0.725 | 87 | 0
-8 | KEH-08 | K2-SERIES-1/2 | FULL | 0.83 | 0.905 | 83 | 0
-10 | KEH-10 | W-SERIES-5/8 | FULL | 1.1 | 1.15 | 88 | 0
-12 | KEH-12 | W-SERIES-3/4 | FULL | 1.1 | 1.25 | 69 | 0
-16 | KEH-16 | W-SERIES-1 | FULL | 1.5 | 1.625 | 74 | 0
-4 | KHTR16S-04 | K2-SERIES-1/4 | FULL | 0.52 | 0.62 | 78 | 0
-6 | KHTR16S-06 | K2-SERIES-3/8 | FULL | 0.67 | 0.725 | 87 | 0
-8 | KHTR16S-08 | K2-SERIES-1/2 | FULL | 0.83 | 0.905 | 83 | 0
-10 | KHTR16S-10 | W-SERIES-5/8 | FULL | 1.1 | 1.15 | 88 | 0
-12 | KHTR16S-12 | W-SERIES-3/4 | FULL | 1.1 | 1.25 | 69 | 0
-16 | KHTR16S-16 | W-SERIES-1 | FULL | 1.5 | 1.625 | 74 | 0
-4 | KPL-04 | STANDARD-1/4 | TO KNURL | 0.52 | 0.585 | 85 | 0
-6 | KPL-06 | STANDARD-3/8 | TO KNURL | 0.67 | 0.715 | 89 | 0
-8 | KPL-08 | STANDARD-1/2 | TO KNURL | 0.83 | 0.84 | 95 | 0
-10 | KPL-10 | STANDARD-5/8 | TO KNURL | 0.83 | 1 | 65 | 0
-12 | KPL-12 | STANDARD-3/4 | TO KNURL | 1.1 | 1.1 | 97 | 0
Jan, 2021 – Technical Data Report