## Sheet1
Kurt Hydraulics Crimp Diameter Specifications For the KH80 Crimper
The tables below are the recommended crimp diameters and settings for designated fittings to hose combinations using Kurt Hydraulics KH80 crimper. All machines are calibrated differently and so the settings are for reference only. There is a spot available to note the settings according to your machines characteristics. Verify the crimp diameter by measuring the middle of the crimp at half the height of the die fingers using calipers. All units of measure are in inches. All crimp diameters are nominal and carry a tolerance of ±0.005 inches.
The tables below refer to fittings and hose distributed by Kurt Hydraulics. Kurt Hydraulics is always striving to optimize the performance of the products offered to customers please check periodically for changes to technical data.
A full body crimp is defined as the top of the crimp fingers extending 1/8 of an inch past the largest diameter of the shell. Do not allow dies to crimp into the factory crimp.
Note: Filter chart by fitting series, hose, or crimp dies
SAE Dash Size | Hose Number | Fitting Series | Die position | KHC- Die | Crimp Diameter (+/-.005) | Approx. Gauge Setting | Skive Length | Personal Gauge Setting
-4 | R1S-04 | STANDARD-1/4 | TO KNURL | 0.52 | 0.595 | 83 | 0
-4 | R1S-04 | K2-SERIES-1/4 | FULL | 0.52 | 0.645 | 74 | 0
-4 | R1S-04 | W-SERIES-1/4 | FULL | 0.52 | 0.655 | 72 | 0
-6 | R1S-06 | STANDARD-3/8 | TO KNURL | 0.67 | 0.725 | 87 | 0
-6 | R1S-06 | K2-SERIES-3/8 | FULL | 0.67 | 0.74 | 84 | 0
-6 | R1S-06 | W-SERIES-3/8 | FULL | 0.67 | 0.79 | 75 | 0
-8 | R1S-08 | STANDARD-1/2 | TO KNURL | 0.83 | 0.845 | 94 | 0
-8 | R1S-08 | K2-SERIES-1/2 | FULL | 0.83 | 0.905 | 83 | 0
-8 | R1S-08 | W-SERIES-1/2 | FULL | 0.83 | 0.92 | 80 | 0
-10 | R1S-10 | STANDARD-5/8 | TO KNURL | 0.83 | 0.995 | 66 | 0
-10 | R1S-10 | W-SERIES-5/8 | FULL | 1.1 | 1.15 | 88 | 0
-12 | R1S-12 | STANDARD-3/4 | TO KNURL | 1.1 | 1.115 | 94 | 0
-12 | R1S-12 | W-SERIES-3/4 | FULL | 1.1 | 1.215 | 76 | 0
-16 | R1S-16 | STANDARD-1 | TO KNURL | 1.32 | 1.43 | 76 | 0
-16 | R1S-16 | W-SERIES-1 | FULL | 1.5 | 1.625 | 74 | 0
-20 | R1S-20 | STANDARD-1-1/4 | TO KNURL | 1.73 | 1.83 | 78 | 0
-20 | R1S-20 | W-SERIES-1-1/4 | FULL | 1.92 | 1.965 | 89 | 0
-20 | R1S-20 | W-SERIES-1-1/4 | FULL | 1.920L | 1.965 | 62 | 0
-24 | R1S-24 | W-SERIES-1-1/2 | FULL | 2.300L | 2.34 | 65 | 0
-4 | R2S-04 | STANDARD-1/4 | TO KNURL | 0.52 | 0.645 | 74 | 0
-4 | R2S-04 | W-SERIES-1/4 | FULL | 0.67 | 0.695 | 92 | 0
-4 | R2S-04 | K2-SERIES-1/4 | FULL | 0.67 | 0.695 | 92 | 0
-6 | R2S-06 | STANDARD-3/8 | TO KNURL | 0.67 | 0.8 | 73 | 0
-6 | R2S-06 | K2-SERIES-3/8 | FULL | 0.67 | 0.815 | 70 | 0
-6 | R2S-06 | W-SERIES-3/8 | FULL | 0.83 | 0.845 | 93 | 0
-8 | R2S-08 | STANDARD-1/2 | TO KNURL | 0.83 | 0.91 | 82 | 0
-8 | R2S-08 | K2-SERIES-1/2 | FULL | 0.83 | 0.955 | 74 | 0
-8 | R2S-08 | W-SERIES-1/2 | FULL | 0.83 | 0.97 | 71 | 0
-10 | R2S-10 | STANDARD-5/8 | TO KNURL | 0.83 | 1.03 | 60 | 0
-10 | R2S-10 | W-SERIES-5/8 | FULL | 1.1 | 1.2 | 78 | 0
-12 | R2S-12 | STANDARD-3/4 | TO KNURL | 1.1 | 1.19 | 80 | 0
-12 | R2S-12 | W-SERIES-3/4 | FULL | 1.1 | 1.285 | 62 | 0
-16 | R2S-16 | STANDARD-1 | TO KNURL | 1.5 | 1.507 | 97 | 0
-16 | R2S-16 | W-SERIES-1 | FULL | 1.5 | 1.665 | 66 | 0
-20 | R2S-20 | STANDARD-1-1/4 | TO KNURL | 1.73 | 1.875 | 70 | 0
-20 | R2S-20 | W-SERIES-1-1/4 | FULL | 1.92 | 2.06 | 71 | 0
-20 | R2S-20 | W-SERIES-1-1/4 | FULL | 1.920L | 2.06 | 30 | 0
-24 | R2S-24 | W-SERIES-1-1/2 | FULL | 2.300L | 2.4 | 43 | 0
-32 | R2S-32 | W-SERIES-2 | FULL | 2.800L | 2.87 | 54 | 0
-4 | R16S-04 | STANDARD-1/4 | TO KNURL | 0.52 | 0.615 | 79 | 0
-4 | R16S-04 | W-SERIES-1/4 | FULL | 0.52 | 0.67 | 69 | 0
-4 | R16S-04 | K2-SERIES-1/4 | FULL | 0.52 | 0.67 | 69 | 0
-6 | R16S-06 | STANDARD-3/8 | TO KNURL | 0.67 | 0.74 | 84 | 0
-6 | R16S-06 | K2-SERIES-3/8 | FULL | 0.67 | 0.75 | 82 | 0
-6 | R16S-06 | W-SERIES-3/8 | FULL | 0.67 | 0.815 | 70 | 0
-8 | R16S-08 | STANDARD-1/2 | TO KNURL | 0.83 | 0.86 | 91 | 0
-8 | R16S-08 | W-SERIES-1/2 | FULL | 0.83 | 0.945 | 76 | 0
-8 | R16S-08 | K2-SERIES-1/2 | FULL | 0.83 | 0.915 | 81 | 0
-10 | R16S-10 | STANDARD-5/8 | TO KNURL | 0.83 | 1 | 65 | 0
-10 | R16S-10 | W-SERIES-5/8 | FULL | 1.1 | 1.178 | 82 | 0
-12 | R16S-12 | STANDARD-3/4 | TO KNURL | 1.1 | 1.13 | 91 | 0
-12 | R16S-12 | W-SERIES-3/4 | FULL | 1.1 | 1.23 | 73 | 0
-16 | R16S-16 | STANDARD-1 | TO KNURL | 1.32 | 1.425 | 77 | 0
-16 | R16S-16 | W-SERIES-1 | FULL | 1.5 | 1.555 | 87 | 0
-4 | R17-04 | STANDARD-1/4 | TO KNURL | 0.52 | 0.565 | 89 | 0
-4 | R17-04 | W-SERIES-1/4 | FULL | 0.52 | 0.625 | 77 | 0
-4 | R17-04 | K2-SERIES-1/4 | FULL | 0.52 | 0.63 | 76 | 0
-6 | R17-06 | STANDARD-3/8 | TO KNURL | 0.67 | 0.705 | 90 | 0
-6 | R17-06 | K2-SERIES-3/8 | FULL | 0.67 | 0.725 | 87 | 0
-6 | R17-06 | W-SERIES-3/8 | FULL | 0.67 | 0.775 | 77 | 0
-8 | R17-08 | STANDARD-1/2 | TO KNURL | 0.83 | 0.84 | 95 | 0
-8 | R17-08 | K2-SERIES-1/2 | FULL | 0.83 | 0.895 | 85 | 0
-10 | R17-10 | STANDARD-5/8 | TO KNURL | 0.83 | 0.995 | 66 | 0
-10 | R17-10 | W-SERIES-5/8 | FULL | 1.1 | 1.17 | 84 | 0
-12 | R17-12 | STANDARD-3/4 | TO KNURL | 1.1 | 1.14 | 90 | 0
-12 | R17-12 | W-SERIES-3/4 | FULL | 1.1 | 1.275 | 64 | 0
-16 | R17-16 | W-SERIES-1 | FULL | 1.5 | 1.64 | 71 | 0
-4 | KT-04 | STANDARD-1/4 | TO KNURL | 0.52 | 0.6 | 82 | 0
-4 | KT-04 | W-SERIES-1/4 | FULL | 0.52 | 0.66 | 71 | 0
-4 | KT-04 | K2-SERIES-1/4 | FULL | 0.52 | 0.66 | 71 | 0
-6 | KT-06 | STANDARD-3/8 | TO KNURL | 0.67 | 0.75 | 82 | 0
-6 | KT-06 | K2-SERIES-3/8 | FULL | 0.67 | 0.76 | 80 | 0
-6 | KT-06 | W-SERIES-3/8 | FULL | 0.67 | 0.8 | 73 | 0
-8 | KT-08 | STANDARD-1/2 | TO KNURL | 0.83 | 0.86 | 91 | 0
-8 | KT-08 | K2-SERIES-1/2 | FULL | 0.83 | 0.925 | 79 | 0
-8 | KT-08 | W-SERIES-1/2 | FULL | 0.83 | 0.95 | 75 | 0
-10 | KT-10 | STANDARD-5/8 | TO KNURL | 0.83 | 0.985 | 68 | 0
-10 | KT-10 | W-SERIES-5/8 | FULL | 1.1 | 1.17 | 84 | 0
-12 | KT-12 | STANDARD-3/4 | TO KNURL | 1.1 | 1.15 | 88 | 0
-12 | KT-12 | W-SERIES-3/4 | FULL | 1.1 | 1.24 | 71 | 0
-16 | KT-16 | STANDARD-1 | TO KNURL | 1.32 | 1.455 | 72 | 0
-16 | KT-16 | W-SERIES-1 | FULL | 1.5 | 1.545 | 89 | 0
-6 | R12-06 | W-SERIES-3/8 | FULL | 0.83 | 0.87 | 90 | 0
-8 | R12-08 | W-SERIES-1/2 | FULL | 0.83 | 1.01 | 63 | 0
-12 | R12-12 | W-SERIES-3/4 | FULL | 1.32 | 1.32 | 97 | 0
-12 | R12-12 | WHP SERIES-3/4 | FULL | 1.32 | 1.43 | 76 | 0
-16 | R12-16 | W-SERIES-1 | FULL | 1.5 | 1.63 | 73 | 0
-16 | R12-16 | WHP SERIES-1 | FULL | 1.5 | 1.71 | 58 | 0
-20 | R12-20 | JJ-SERIES-1-1/4 | FULL | 1.92 | 1.975 | 87 | 2
-20 | R12-20 | JJ-SERIES-1-1/4 | FULL | 1.920L | 1.975 | 59 | 2
-20 | R12-20 | W-SERIES-1-1/4 | FULL | 1.92 | 2.045 | 74 | 0
-20 | R12-20 | W-SERIES-1-1/4 | FULL | 1.920L | 2.045 | 35 | 0
-24 | R12-24 | JJ-SERIES-1-1/2 | FULL | 2.140L | 2.23 | 47 | 2.188
-24 | R12-24 | W-SERIES-1-1/2 | FULL | 2.300L | 2.375 | 52 | 0
-32 | R12-32 | JJ-SERIES-2 | FULL | 2.800L | 2.835 | 67 | 3.25
-32 | R12-32 | W-SERIES-2 | FULL | 2.800L | 2.885 | 49 | 0
-12 | R13-12 | W-SERIES-3/4 | FULL | 1.32 | 1.335 | 94 | 0
-12 | R13-12 | WHP SERIES-3/4 | FULL | 1.32 | 1.49 | 65 | 0
-16 | R13-16 | W-SERIES-1 | FULL | 1.5 | 1.645 | 70 | 0
-16 | R13-16 | WHP SERIES-1 | FULL | 1.73 | 1.74 | 95 | 0
-20 | R13-20 | JJ-SERIES-1-1/4 | FULL | 1.92 | 2.05 | 73 | 2
-20 | R13-20 | JJ-SERIES-1-1/4 | FULL | 1.920L | 2.05 | 33 | 2
-20 | R13-20 | 6W-SERIES-1-1/4 | FULL | 2.140L | 2.27 | 32 | 0
-24 | R13-24 | JJ-SERIES-1-1/2 | FULL | 2.300L | 2.32 | 72 | 2.188
-24 | R13-24 | 6W-SERIES-1-1/2 | FULL | 2.300L | 2.525 | 0 | 0
-32 | R13-32 | JJ-SERIES-2 | FULL | 2.800L | 2.98 | 15 | 3.25
-32 | R13-32 | 6W-SERIES-2 | FULL | 3.000L | 3.07 | 54 | 0
-12 | R15-12 | WHP SERIES-3/4 | FULL | 1.32 | 1.432 | 76 | 0
-16 | R15-16 | WHP SERIES-1 | FULL | 1.73 | 1.74 | 95 | 0
-20 | R15-20 | JJ-SERIES-1-1/4 | FULL | 1.92 | 2.075 | 68 | 2
-20 | R15-20 | JJ-SERIES-1-1/4 | FULL | 1.920L | 2.075 | 24 | 2
-20 | R15-20 | 6W-SERIES-1-1/4 | FULL | 2.140L | 2.27 | 32 | 0
-24 | R15-24 | JJ-SERIES-1-1/2 | FULL | 2.300L | 2.345 | 63 | 2.188
-24 | R15-24 | 6W-SERIES-1-1/2 | FULL | 2.300L | 2.525 | 0 | 0
-12 | KTSF-12 | WHP SERIES-3/4 | FULL | 1.32 | 1.46 | 71 | 0
-16 | KTSF-16 | WHP SERIES-1 | FULL | 1.73 | 1.74 | 95 | 0
-20 | KTSF-20 | JJ-SERIES-1-1/4 | FULL | 1.92 | 1.965 | 89 | 2
-20 | KTSF-20 | JJ-SERIES-1-1/4 | FULL | 1.920L | 1.965 | 63 | 2
-12 | 4SH-12 | W-SERIES-3/4 | FULL | 1.32 | 1.32 | 97 | 0
-12 | 4SH-12 | WHP SERIES-3/4 | FULL | 1.32 | 1.43 | 76 | 0
-16 | 4SH-16 | W-SERIES-1 | FULL | 1.5 | 1.63 | 73 | 0
-16 | 4SH-16 | WHP SERIES-1 | FULL | 1.73 | 1.74 | 95 | 0
-20 | 4SH-20 | JJ-SERIES-1-1/4 | FULL | 1.92 | 1.943 | 93 | 2
-20 | 4SH-20 | JJ-SERIES-1-1/4 | FULL | 1.920L | 1.943 | 71 | 2
-20 | 4SH-20 | W-SERIES-1-1/4 | FULL | 1.92 | 1.99 | 84 | 0
-20 | 4SH-20 | W-SERIES-1-1/4 | FULL | 1.920L | 1.99 | 54 | 0
-24 | 4SH-24 | W-SERIES-1-1/2 | FULL | 2.300L | 2.39 | 46 | 0
-24 | 4SH-24 | JJ-SERIES-1-1/2 | FULL | 2.140L | 2.195 | 58 | 2.188
-32 | 4SH-32 | JJ-SERIES-2 | FULL | 2.800L | 2.84 | 64 | 3.25
-10 | 4SK-10 | W-SERIES-5/8 | FULL | 1.1 | 1.29 | 62 | 0
-12 | 4SK-12 | W-SERIES-3/4 | FULL | 1.32 | 1.33 | 95 | 0
-12 | 4SK-12 | WHP SERIES-3/4 | FULL | 1.32 | 1.44 | 75 | 0
-16 | 4SK-16 | W-SERIES-1 | FULL | 1.5 | 1.67 | 65 | 0
-16 | 4SK-16 | WHP SERIES-1 | FULL | 1.68 | 1.72 | 90 | 0
-20 | 4SK-20 | W-SERIES-1-1/4 | FULL | 1.92 | 1.985 | 85 | 0
-20 | 4SK-20 | W-SERIES-1-1/4 | FULL | 1.920L | 1.985 | 55 | 0
-6 | BH-06 | BL-SERIES-5/16 | TO KNURL | 0.580BL | 0.685 | 77 | 0
-8 | BH-08 | BL-SERIES-13/32 | TO KNURL | 0.580BL | 0.785 | 59 | 0
-10 | BH-10 | BL-SERIES-1/2 | TO KNURL | 0.850BL | 0.905 | 87 | 0
-12 | BH-12 | BL SERIES-5/8 | TO KNURL | 0.850BL | 1.05 | 60 | 0
-4 | HJK-04 | STANDARD-1/4 | TO KNURL | 0.52 | 0.634 | 75 | 0
-4 | HJK-04 | K2-SERIES-1/4 | FULL | 0.67 | 0.67 | 97 | 0
-6 | HJK-06 | STANDARD-3/8 | TO KNURL | 0.67 | 0.76 | 80 | 0
-6 | HJK-06 | K2-SERIES-3/8 | FULL | 0.67 | 0.785 | 76 | 0
-4 | PW-04 | STANDARD-1/4 | TO KNURL | 0.52 | 0.56 | 90 | 0
-4 | PW-04 | K2-SERIES-1/4 | FULL | 0.52 | 0.63 | 76 | 0
-6 | PW-06 | STANDARD-3/8 | TO KNURL | 0.67 | 0.705 | 90 | 0
-6 | PW-06 | K2-SERIES-3/8 | FULL | 0.67 | 0.715 | 89 | 0
-6 | PWR2-06 | STANDARD-3/8 | TO KNURL | 0.67 | 0.75 | 82 | 0
-6 | PWR2-06 | K2-SERIES-3/8 | FULL | 0.67 | 0.765 | 79 | 0
-8 | PWR2-08 | STANDARD-1/2 | TO KNURL | 0.83 | 0.885 | 87 | 0
-8 | PWR2-08 | K2-SERIES-1/2 | FULL | 0.83 | 0.95 | 75 | 0
-4 | KJW-04 | STANDARD-1/4 | TO KNURL | 0.52 | 0.56 | 90 | 0
-4 | KJW-04 | K2-SERIES-1/4 | FULL | 0.52 | 0.63 | 76 | 0
-6 | KJW-06 | STANDARD-3/8 | TO KNURL | 0.67 | 0.675 | 96 | 0
-6 | KJW-06 | K2-SERIES-3/8 | FULL | 0.67 | 0.7 | 91 | 0
-6 | KJW2-06 | STANDARD-3/8 | TO KNURL | 0.67 | 0.715 | 89 | 0
-6 | KJW2-06 | K2-SERIES-3/8 | FULL | 0.67 | 0.735 | 85 | 0
-8 | KJW2-08 | STANDARD-1/2 | TO KNURL | 0.83 | 0.885 | 87 | 0
-8 | KJW2-08 | K2-SERIES-1/2 | FULL | 0.83 | 0.95 | 75 | 0
-4 | R115-04 | SST-SERIES-3/16 | TO KNURL | 0.35 | 0.355 | 96 | 0
-5 | R115-05 | SST-SERIES-1/4 | TO KNURL | 0.45 | 0.47 | 93 | 0
-6 | R115-06 | SST-SERIES-5/16 | TO KNURL | 0.52 | 0.546 | 92 | 0
-6T | R115-06T | SST-SERIES-3/8 | TO KNURL | 0.52 | 0.58 | 86 | 0
-8 | R115-08 | SST-SERIES-7/16 | TO KNURL | 0.52 | 0.65 | 73 | 0
-10 | R115-10 | SST-SERIES-1/2 | TO KNURL | 0.67 | 0.715 | 89 | 0
-12 | R115-12 | SST-SERIES-5/8 | TO KNURL | 0.83 | 0.865 | 90 | 0
-12T | R115-12T | SST-SERIES-3/4 | TO KNURL | 0.83 | 1.015 | 62 | 0
-16T | R115-16T | SST-SERIES-1 | TO KNURL | 1.1 | 1.24 | 71 | 0
-12 | R4-12 | STANDARD-3/4 | TO KNURL | 1.1 | 1.235 | 72 | 0
-12 | R4-12 | W-SERIES-3/4 | FULL | 1.32 | 1.33 | 95 | 0
-16 | R4-16 | STANDARD-1 | TO KNURL | 1.32 | 1.465 | 70 | 0
-16 | R4-16 | W-SERIES-1 | FULL | 1.5 | 1.65 | 26 | 0
-20 | R4-20 | STANDARD-1-1/4 | TO KNURL | 1.73 | 1.78 | 88 | 0
-20 | R4-20 | W-SERIES-1-1/4 | FULL | 1.92 | 2.03 | 76 | 0
-20 | R4-20 | W-SERIES-1-1/4 | FULL | 1.920L | 2.03 | 39 | 0
-24 | R4-24 | R4-SERIES-1-1/2 | 1.73" | 1.92 | 1.98 | 86 | 0
-24 | R4-24 | R4-SERIES-1-1/2 | 1.73" | 1.920L | 1.98 | 58 | 0
-24 | R4-24 | W-SERIES-1-1/2 | FULL | 2.300L | 2.36 | 57 | 0
-24 | R4-24 | JJ-SERIES-1-1/2 | FULL | 2.140L | 2.14 | 78 | 0
-32 | R4-32 | R4-SERIES-2 | 2.43" | 2.300L | 2.485 | 12 | 0
-32 | R4-32 | W-SERIES-2 | FULL | 2.800L | 2.9 | 42 | 0
-4 | R5-04 | R5-SERIES-3/16 | TO KNURL | 0.52 | 0.535 | 94 | 0
-5 | R5-05 | STANDARD-1/4 | TO KNURL | 0.52 | 0.625 | 77 | 0
-6 | R5-06 | R5-SERIES-5/16 | TO KNURL | 0.67 | 0.705 | 90 | 0
-8 | R5-08 | R5-SERIES-7/16 | TO KNURL | 0.67 | 0.805 | 72 | 0
-10 | R5-10 | STANDARD-1/2 | TO KNURL | 0.83 | 0.915 | 81 | 0
-12 | R5-12 | R5 SERIES-5/8 | TO KNURL | 0.83 | 1.085 | 49 | 0
-16 | R5-16 | R5-SERIES-7/8 | TO KNURL | 1.1 | 1.24 | 71 | 0
-20 | R5-20 | R5-SERIES-1-1/8 | TO KNURL | 1.5 | 1.533 | 91 | 0
-24 | R5-24 | R5-SERIES-1-3/8 | TO KNURL | 1.73 | 1.84 | 75 | 0
-32 | R5-32 | R5-SERIES-1-13/16 | TO KNURL | 2.140L | 2.26 | 35 | 0
-2 | R7-02 | R7-SERIES-1/8 | FULL | 0.35 | 0.355 | 96 | 0
-3 | R7-03 | STANDARD-3/16 | TO KNURL | 0.45 | 0.495 | 89 | 0
-4 | R7-04 | STANDARD-1/4 | TO KNURL | 0.52 | 0.58 | 86 | 0
-4 | R7-04 | R7-SERIES-1/4 | 1.08" | 0.52 | 0.58 | 86 | 0
-5 | R7-05 | R7-SERIES-5/16 | TO KNURL | 0.52 | 0.63 | 76 | 0
-6 | R7-06 | STANDARD-3/8 | TO KNURL | 0.67 | 0.72 | 88 | 0
-6 | R7-06 | R7-SERIES-3/8 | 1.27" | 0.67 | 0.72 | 88 | 0
-8 | R7-08 | STANDARD-1/2 | TO KNURL | 0.83 | 0.85 | 93 | 0
-8 | R7-08 | R7-SERIES-1/2 | 1.44" | 0.83 | 0.85 | 93 | 0
-12 | R7-12 | STANDARD-3/4 | TO KNURL | 1.1 | 1.12 | 93 | 0
-12 | R7-12 | R7-SERIES-3/4 | 1.27" | 1.1 | 1.12 | 93 | 0
-16 | R7-16 | STANDARD-1 | TO KNURL | 1.32 | 1.4 | 82 | 0
-16 | R7-16 | R7-SERIES-1 | 1.32" | 1.32 | 1.4 | 82 | 0
-4 | R18-04 | STANDARD-1/4 | TO KNURL | 0.52 | 0.56 | 90 | 0
-6 | R18-06 | STANDARD-3/8 | TO KNURL | 0.67 | 0.74 | 84 | 0
-8 | R18-08 | STANDARD-1/2 | TO KNURL | 0.83 | 0.905 | 83 | 0
-3 | R8-03 | STANDARD-3/16 | TO KNURL | 0.45 | 0.485 | 90 | 0
-4 | R8-04 | STANDARD-1/4 | TO KNURL | 0.52 | 0.58 | 86 | 0
-6 | R8-06 | STANDARD-3/8 | TO KNURL | 0.67 | 0.725 | 87 | 0
-8 | R8-08 | STANDARD-1/2 | TO KNURL | 0.83 | 0.83 | 97 | 0
-4 | KEH-04 | K2-SERIES-1/4 | FULL | 0.52 | 0.62 | 78 | 0
-6 | KEH-06 | K2-SERIES-3/8 | FULL | 0.67 | 0.725 | 87 | 0
-8 | KEH-08 | K2-SERIES-1/2 | FULL | 0.83 | 0.905 | 83 | 0
-10 | KEH-10 | W-SERIES-5/8 | FULL | 1.1 | 1.15 | 88 | 0
-12 | KEH-12 | W-SERIES-3/4 | FULL | 1.1 | 1.25 | 69 | 0
-16 | KEH-16 | W-SERIES-1 | FULL | 1.5 | 1.625 | 74 | 0
-4 | KHTR16S-04 | K2-SERIES-1/4 | FULL | 0.52 | 0.62 | 78 | 0
-6 | KHTR16S-06 | K2-SERIES-3/8 | FULL | 0.67 | 0.725 | 87 | 0
-8 | KHTR16S-08 | K2-SERIES-1/2 | FULL | 0.83 | 0.905 | 83 | 0
-10 | KHTR16S-10 | W-SERIES-5/8 | FULL | 1.1 | 1.15 | 88 | 0
-12 | KHTR16S-12 | W-SERIES-3/4 | FULL | 1.1 | 1.25 | 69 | 0
-16 | KHTR16S-16 | W-SERIES-1 | FULL | 1.5 | 1.625 | 74 | 0
-4 | KPL-04 | STANDARD-1/4 | TO KNURL | 0.52 | 0.585 | 85 | 0
-6 | KPL-06 | STANDARD-3/8 | TO KNURL | 0.67 | 0.715 | 89 | 0
-8 | KPL-08 | STANDARD-1/2 | TO KNURL | 0.83 | 0.84 | 95 | 0
-10 | KPL-10 | STANDARD-5/8 | TO KNURL | 0.83 | 1 | 65 | 0
-12 | KPL-12 | STANDARD-3/4 | TO KNURL | 1.1 | 1.1 | 97 | 0
Jan, 2021 – Technical Data Report